## Sheet1
REF	Part Number	Package	Type	Value	Voltage Rating	Tolerance	Other	Purpose	Assoc	See
C1			capacitor	22p					Atmega2560
C2			capacitor	100n				Bypass	Atmega2560
C3			capacitor	100n				Bypass	Atmega2560
C4			capacitor	100n				Bypass	Atmega2560
C5			capacitor					Bypass	Atmega2560
C6			capacitor	22n	50v	10.00%	X7R	Charge Pump	MPU-6050	https://invensense.tdk.com/wp-content/uploads/2015/02/MPU-6000-Datasheet1.pdf
C7			capacitor	0.1µ	4v	10.00%	X7R	Bypass	MPU-6050
C8			capacitor	0.1µ	2v	10.00%	X7R	Filter	MPU-6050
C9			capacitor	10n	4v	10.00%	X7R	Bypass	MPU-6050