## Sheet1
REF	Part Number	Package	Type	Value	Voltage Rating	Tolerance	Other	Purpose	Assoc	See
C1			capacitor	22p					Atmega2560
C2			capacitor	0.1u	4v	10.00%	X7R	Bypass	Atmega2560
C3			capacitor	0.1u	4v	10.00%	X7R	Bypass	Atmega2560
C4			capacitor	0.1u	4v	10.00%	X7R	Bypass	Atmega2560
C5			capacitor					Bypass	Atmega2560
C6			capacitor	22n	50v	10.00%	X7R	Charge Pump	MPU-6050	https://invensense.tdk.com/wp-content/uploads/2015/02/MPU-6000-Datasheet1.pdf
C7			capacitor	0.1u	4v	10.00%	X7R	Bypass	MPU-6050
C8			capacitor	0.1u	2v	10.00%	X7R	Filter	MPU-6050
C9			capacitor	10n	4v	10.00%	X7R	Bypass	MPU-6050
C10			capacitor	0.1u	4v	10.00%	X7R	Bypass	BMP388
C11			capacitor	0.1u	4v	10.00%	X7R	Bypass	BMP388
C12			capacitor	0.1u	4v	10.00%	X7R	Bypass	LoRa
C13			capacitor	0.1u	4v	10.00%	X7R	Bypass	NEO-6M

L1	LQG15HS27NJ02D		inductor	27nH