## Recovery_DoubleStage
Source:	/home/mac/Desktop/astrojays/new/Recovery_DoubleStage/Main/Recovery_DoubleStage.kicad_sch
Date:	Sun 15 Oct 2023 03:10:42 PM EDT
Tool:	Eeschema 6.0.9-8da3e8f707~116~ubuntu22.04.1
Generator:	/usr/share/kicad/plugins/bom_csv_grouped_by_value_with_fp.py
Component Count:	94
Ref	Qnty	Value	Cmp name	Footprint	Description	Vendor
BZ1,	1	TE054003-5	Buzzer	custom:TE054003	Buzzer, polarized
C1,	1	100nF	C	Capacitor_SMD:C_0603_1608Metric	Unpolarized capacitor
C2, C3, C4, C5, C7, C8, C10, C11, C12, C13,	10	0.1u	C	Capacitor_SMD:C_0603_1608Metric	Unpolarized capacitor
C6,	1	2.2n	C	Capacitor_SMD:C_0603_1608Metric	Unpolarized capacitor
C9,	1	10n	C	Capacitor_SMD:C_0603_1608Metric	Unpolarized capacitor
C14, C15,	2	47n	C	Capacitor_SMD:C_0603_1608Metric	Unpolarized capacitor
C16, C19, C20, C21,	4	10u	C	Capacitor_SMD:C_0603_1608Metric	Unpolarized capacitor
C22,	1	1u	C	Capacitor_SMD:C_0603_1608Metric	Unpolarized capacitor
D1, D2, D3, D4, D5,	5	D	D	Package_TO_SOT_SMD:TSOT-23	Diode
H1, H2, H3, H4,	4	MountingHole	MountingHole	MountingHole:MountingHole_3.2mm_M3	Mounting Hole without connection
IC1,	1	ATMEGA2560-16AU	ATMEGA2560-16AU	Footprint:QFP50P1600X1600X120-100N	ATMEGA2560-16AU, 8 bit AVR Microcontroller 16MHz 4, 256kb Flash, 8kb RAM, I2C SPI 100-Pin TQFP
IC2,	1	AP2210N-3.3TRG1	AP2210N-3.3TRG1	Footprint:SOT95P280X145-3N	DiodesZetex AP2210N-3.3TRG1, Low Noise LDO Voltage Regulator, 300mA, 3.3 V +/-2%, 2.5 13.2 Vin, 3-Pin SOT-23
IC3,	1	MMC5983MA	MMC5983MA	Footprint:MMC5983MA	3-AXIS MAGNETIC SENSOR
IC4,	1	NEO-6M-0	NEO-6M-0	Footprint:NEO6M0	Module: GPS; +/-2m; NMEA,RTCM,UBX; -161dBm; 2.7~3.6VDC; SMD; -40~85C
IC5,	1	BMP388	BMP388	Footprint:BMP388	Board Mount Pressure Sensors MEMS Absolute Barometric Pressure Sensor
IC6,	1	MPU-6050	MPU-6050	Footprint:MPU6050	IMUs - Inertial Measurement Units 6-Axis MEMS MotionTracking Device with DMP
IC7,	1	PS2801C-4-F3-A	PS2801C-4-F3-A	Footprint:SOIC127P700X230-16N	These products are optically coupled isolators containing a GaAs light emitting diode and an NPN silicon phototransistor in a plastic SSOP for high density applications to realize an excellent cost performance. This package has shield effect to cut off ambient light.
J1,	1	ICSP	Conn_02x03_Odd_Even	Connector_PinHeader_2.54mm:PinHeader_2x03_P2.54mm_Vertical	Generic connector, double row, 02x03, odd/even pin numbering scheme (row 1 odd numbers, row 2 even numbers), script generated (kicad-library-utils/schlib/autogen/connector/)
J2,	1	Conn_02x10_Counter_Clockwise	Conn_02x10_Counter_Clockwise	Connector_PinHeader_2.54mm:PinHeader_2x10_P2.54mm_Vertical	Generic connector, double row, 02x10, counter clockwise pin numbering scheme (similar to DIP package numbering), script generated (kicad-library-utils/schlib/autogen/connector/)
J3, J4,	2	Conn_Coaxial	Conn_Coaxial	Footprint:RF_Solutions_Ltd.-CON-SMA-EDGE-S-MFG	coaxial connector (BNC, SMA, SMB, SMC, Cinch/RCA, LEMO, ...)
J5,	1	MEM2075-00-140-01-A	MEM2075-00-140-01-A	Footprint:MEM20750014001A	GCT (GLOBAL CONNECTOR TECHNOLOGY) - MEM2075-00-140-01-A - MICRO SD CARD CONN, PUSH-PUSH, 9POS, SMT
J6,	1	JSTXH-1x02	XT60PW-M	Connector_JST:JST_XH_B2B-XH-AM_1x02_P2.50mm_Vertical
J7,	1	Screw_Terminal_01x06	Screw_Terminal_01x06	TerminalBlock:TerminalBlock_bornier-6_P5.08mm	Generic screw terminal, single row, 01x06, script generated (kicad-library-utils/schlib/autogen/connector/)
J10,	1	Screw_Terminal_01x02	Screw_Terminal_01x02		Generic screw terminal, single row, 01x02, script generated (kicad-library-utils/schlib/autogen/connector/)
JP1, JP2,	2	SolderJumper_3_Bridged12	SolderJumper_3_Bridged12	Jumper:SolderJumper-3_P1.3mm_Bridged12_Pad1.0x1.5mm_NumberLabels	3-pole Solder Jumper, pins 1+2 closed/bridged
L1,	1	27nH	L	Inductor_SMD:L_0402_1005Metric	Inductor
O1, O2, O3,	3	G6RL-1-DC3	G6RL-1-DC3	Footprint:G6RL1DC5	General Purpose Relays 10A Switching SPDT Low Profile 3VDC
Q1, Q2, Q3, Q4,	4	BSS138	BSS138	Package_TO_SOT_SMD:SOT-23	50V Vds, 0.22A Id, N-Channel MOSFET, SOT-23
R1,	1	1M	R	Resistor_SMD:R_0603_1608Metric	Resistor
R2,	1	10K	R	Resistor_SMD:R_0603_1608Metric	Resistor
R3, R4, R7, R9, R16, R18, R23,	7	10k	R	Resistor_SMD:R_0603_1608Metric	Resistor
R5, R8, R10, R11,	4	100k	R	Resistor_SMD:R_0603_1608Metric	Resistor
R6, R15, R17, R19, R20, R21, R22,	7	100	R	Resistor_SMD:R_0603_1608Metric	Resistor
R12, R13, R14,	3	1k	R	Resistor_SMD:R_0603_1608Metric	Resistor
R24,	1	330k	R		Resistor
SW1,	1	SW_Push	SW_Push	Footprint:PTS815SJK250SMTRLFS	Push button switch, generic, two pins
TP1,	1	MMC_INT	TestPoint	TestPoint:TestPoint_Pad_D1.0mm	test point
TP2,	1	MPU_INT	TestPoint	TestPoint:TestPoint_Pad_D1.0mm	test point
TP3,	1	BMP_INT	TestPoint	TestPoint:TestPoint_Pad_D1.0mm	test point
TP4,	1	SD_CS	TestPoint	TestPoint:TestPoint_Pad_D1.0mm	test point
TP5,	1	LoRa_CS	TestPoint	TestPoint:TestPoint_Pad_D1.0mm	test point
TP6,	1	LoRa_RESET	TestPoint	TestPoint:TestPoint_Pad_D1.0mm	test point
TP10,	1	TX1	TestPoint	TestPoint:TestPoint_Pad_D1.0mm	test point
TP11,	1	RX1	TestPoint	TestPoint:TestPoint_Pad_D1.0mm	test point
TP12,	1	SDA	TestPoint	TestPoint:TestPoint_Pad_D1.0mm	test point
TP13,	1	SCL	TestPoint	TestPoint:TestPoint_Pad_D1.0mm	test point
TP14,	1	Buzzer	TestPoint	TestPoint:TestPoint_Pad_D1.0mm	test point
U1,	1	Opamp_Quad	Opamp_Quad	Attiny414:SOIC127P600X175-14N	Quad operational amplifier
U2,	1	RFM95W-868S2	RFM95W-868S2	Footprint:XCVR_RFM95W-868S2
Y1,	1	CSTNE16M0V530000R0	CSTNE16M0V530000R0	Footprint:CSTNE16M0V530000R0	Resonators 16.0000MHz 15pF SMD CHP Resntr